## BASIC
Basic standard |  |  | To achieve Basic, you must tick all the blue boxes (if applicable)
Step 1 | Plan for a Sustainable Building | Done? √, NO or N/A
• Prepare a Sustainability PLAN, identifying Easy Wins, Maintenance projects and Capital Projects
• Gather INFORMATION. Record energy use monthly.
Step 2 | Insulation: so your building needs less energy
• Identify Easy Wins (if any) to insulate ROOFS, balconies and WALLS. Put them in hand and list next steps.
• Identify Easy Wins (if any) to upgrade DOORS and WINDOWS. Put them in hand and list next steps.
Step 3 | Efficiency: so your building uses less energy
• Learn all you can about your HEATING AND COOLING system(s). Identify Easy Wins (e.g. better timers, thermostats and controls). Put them in hand and list next steps.
• List all your LIGHTING systems and how they're controlled. Identify Easy Wins (e.g. movement detectors or timers). Put them in hand and list next steps.
• Learn all you can about your HOT WATER system(s). Identify Easy Wins (e.g. better timers, thermostats and controls). Put them in hand and list next steps.
• Learn all you can about your VENTILATION system(s). Identify Easy Wins (e.g. better timers and CO2 detectors). Put them in hand and list next steps.
• Learn all you can about OTHER SYSTEMS (lifts, servers, security, catering equipment, electrical appliances etc). Identify Easy Wins . Put them in hand and identify next steps.
Step 4 | Renewables: so you make your own energy
• Research RENEWABLE energy generation systems (Solar panels, Photovoltaic ('PV') cells or (more rarely) wind turbines). Identify next steps.
• Research HEAT PUMPS as a replacement for boilers and chillers. Identify next steps.
• Switch to a green ELECTRICITY supplier if possible.
Step 5 | Support Biodiversity and use less water
• Install PLANTERS around your building, where possible. Identify opportunities for new planting, or GREEN ROOFS.
• Install butts to collect RAINWATER, where possible.
NOTES
'Put in hand' means place orders so that you know the works will definitely go ahead.
Include Easy Wins that you have carried out in the last 5 years.

## INTERMEDIATE
Intermediate standard |  |  | To achieve Intermediate, you must tick all the gold boxes (if applicable)
Step 1 | Plan for a Sustainable Building | Done? √, NO or N/A
• Develop the Sustainability PLAN with professional advice. Complete the Easy Wins and put in hand the Maintenance Projects.
• Where possible, install SUB-METERS to show clearly where energy is being used.
Step 2 | Insulation: so your building needs less energy
• Identify Maintenance Projects (if any) to insulate ROOFS, balconies and WALLS. Put them in hand and list next steps.
• Identify Maintenance Projects (if any) to upgrade DOORS and WINDOWS. Put them in hand and list next steps.
Step 3 | Efficiency: so your building uses less energy
• Identify Maintenance Projects for your HEATING AND COOLING system(s), and put them in hand.
• Identify Maintenance Projects for your LIGHTING system(s), and put them in hand.
• Identify Maintenance Projects for your HOT WATER system(s), and put them in hand.
• Identify Maintenance Projects for your VENTILATION system(s), and put them in hand.
• Identify Maintenance Projects for your OTHER SYSTEMS, and put them in hand.
Step 4 | Renewables: so you make your own energy
• Get professional advice to confirm feasibility of RENEWABLE energy systems. Identify next steps.
• Get professional advice to confirm feasibility of HEAT PUMPS as a replacement for boilers and chillers. Identify next steps.
• Identify systems you could switch from fossil fuels to ELECTRICITY.
Step 5 | Support Biodiversity and use less water
• Install new PLANTING areas. Get professional advice to confirm feasibility of GREEN ROOFS. Identify next steps.
• Idenitify Maintenance Projects to reduce WATER USE, and put them in hand.
NOTES
'Put in hand' means place orders so that you know the works will definitely go ahead.
Include Maintenance Projects that you have carried out in the last 5 years.

## ADVANCED
Advanced standard |  |  | To achieve Advanced, you must tick all the green boxes (if applicable)
Step 1 | Plan for a Sustainable Building | Done? √, NO or N/A
• Carry out a Capital Project(s) to achieve your Sustainability PLAN, raising funds and obtaining permissions as necessary.
• Monitor energy RECORDS to compare planned energy savings with actual outcomes.
Step 2 | Insulation: so your building needs less energy
• Carry out all possible works to improve insulation to ROOFS, balconies and WALLS.
• Carry out all possible works to upgrade DOORS and WINDOWS.
Step 3 | Efficiency: so your building uses less energy
• Carry out all works to make your HEATING AND COOLING system(s) as energy-efficient as possible.
• Carry out all works to make your LIGHTING systems(s) as energy-efficient as possible.
• Carry out all works to make your HOT WATER system(s) as energy-efficient as possible.
• Carry out all works to make your VENTILATION system(s) as energy-efficient as possible.
• Carry out all works to make your OTHER SYSTEMS as energy-efficient as possible.
Step 4 | Renewables: so you make your own energy
• Install RENEWABLE energy generation systems, if they are part of your Sustainability Plan.
• Install HEAT PUMPS where feasible, if they are part of your Sustainability Plan.
• Switch systems wherever possible from fossil fuels to ELECTRICITY.
Step 5 | Support Biodiversity and use less water
• Installing PLANTERS, planted areas and GREEN ROOFS wherever feasible.
• Install systems for recycling RAINWATER or GREYWATER wherever feasible.

## Building Survey Tool
Theatre Green Book • Building Survey Tool
release date: | 240524
Read the question in the Question column.
If the answer is NO (because you've already done this work, or it isn't relevant to your building), delete or hide the whole row (right-click on the row and 'Hide').
If the answer is YES (or MAYBE), name the location in the Location column.
If you have several locations, make extra rows (right-click on the row and 'Insert').
Green Project | Question | Location | Action | Next Step | Notes
1 EASY WINS
INSULATION
Simple roof insulation | Do you have an attic where you could easily install rolls of insulation? | If NO, delete the line. If YES (or MAYBE), name the location in this cell (e.g. 'Auditorium Roof' or 'Whole Building'). For several locations, make extra rows. | Install roof insulation | Find a builder to inspect and quote | Don't cover fixings or equipment which you need to inspect from above. For example, historic plaster ceilings often need to be inspected from the attic above, and insulation can make this harder.
Cavity wall insulation | Do you have a mid-20th century buidling with 'cavity walls' (i.e. walls constructed with two thicknesses of brick and a gap behind them)? | ditto | Inject cavity wall insulation | Find a specialist builder to inspect and quote | If you're not sure, get professional advice. Seek professional advice if your walls are exposed to heavy rainfall or flooding, as cavity wall insulation can make them less waterproof.
Draught-proofing to doors | Do you have external doors with no draught-proofing? | ditto | Install draught-proofing | Find a builder to inspect and quote
Draught-proofing to windows | Do you have external windows with no draught-proofing? | ditto | Install draught-proofing | Find a builder to inspect and quote
'Air curtains' to entrance doors | Do you have external doors which are often open, and where you can't build a draft lobby or fit revolving doors? | ditto | Install an "air curtain" to prevent heat loss | Find a builder to inspect and quote | An air curtain creates a barrier of hot air over an entrance. Pipework and cabling in historic spaces will need careful design and planning.
EFFICIENCY
Voltage optimisation | Do you have an electricity supply with no voltage optimisation? | If NO, delete the line. If YES (or MAYBE), name the location in this cell (e.g. 'Auditorium Roof' or 'Whole Building'). For several locations, make extra rows. | Install voltage optimisation | Find an electrcial contractor to inspect, advise and quote | Voltage optimisation reduces energy consumption by managing the voltage drawn from mains supplies.
'Smart' heating controls | Could you fit thermostats and timers to make sure you’re only heating rooms that are in use (and not over-heating them)? | ditto | Install thermostats and timers | Find a builder to inspect, advise and quote
Building Management Systems | Do you have a Building Management System (BMS) (computer control of your building services)? | ditto | Use BMS to analyse energy use and identify changes to use less energy. Upgrade it if necessary. Make sure staff know how it works | Find a professional to analyse data and propose changes | Requires professional consultant. More appropriate to complex systems.
Thermostatic radiator valves (standard or 'smart') | Do you have radiators which have no control on how hot they get? | ditto | Install Thermostatic Radiator Valves | Find a builder to inspect, advise and quote | Helps control individual spaces more effectively and remotely.
Lighting controls | Do you have lights which are on even they're not needed, for example in corridors or open-plan offices? | ditto | Install daylight sensors to turn off lights if they’re not needed, or occupancy sensors to turn them on only if there's movement in the room | Find a builder to inspect, advise and quote
Hot water operating hours | Does your water heat up even if it's not needed? | ditto | Adjust heating times to match patterns of use. If your controls won't let you do that, upgrade the controls | Find a builder to inspect, advise and quote
Hot water tank and pipe insulation | Do you have uninsulated hot water tanks or hot water pipework? | ditto | Install insulation | Find a builder to inspect, advise and quote
Hot water flow restrictors on taps and showers | Do you have old taps in your toilets and showers? | ditto | Install restrictors so you use less hot water | Find a builder to inspect, advise and quote | You may also consider 'auto-stop' taps. Flow restrictors also help reduce how much water you use.
CO2-controlled ventilation to auditorium | Do you have a mechanical ventilation system in your auditorium? Does it run whenever the auditoium is occupied? | ditto | Install CO2 sensors and controls, so the ventilation system only runs when people need fresh air | Find a builder to inspect, advise and quote | People only need fresh air when CO2 levels start to build up. You don't need to run ventilation all the time.
Mechanical ventilation filters | Is your mechanical ventilation system serviced only occasionally? | ditto | Clean filters regularly | Discuss with your maintenance engineers | Well-maintained ventilation runs more efficiently.
Appliances such as fridges and washing machines | Do you have old fridges, washing machines and other appliances? | ditto | Replace with new, low-energy appliances | Research alternatives online | Only change appliances if they're old. Consider engaging with the local community to re-use the old appliances, if still functional.
RENEWABLES | none
BIODIVERSITY AND WATER
Planters | Could you install planters around your building? | If NO, delete the line. If YES (or MAYBE), name the location in this cell (e.g. 'Auditorium Roof' or 'Whole Building'). For several locations, make extra rows. | Install planters | Research plants to support local wildlife
Bird nesting and bat boxes, and 'bug hotels' | Are there locations where you could intall nesting boxes, bat boxes or 'bug hotels'? | ditto | Install nesting and bat boxes, and 'bug'hotels' | Research local species likely to benefit
Rainwater butts | Could you install rainwater butts to collect rainwater? | ditto | Install rainwater butts | Find a builder to inspect, advise and quote | Rainwater butts need overflows to discharge into drains
2 MAINTENANCE PROJECTS
INSULATION
Secondary double-glazing | Do you have single-glazed windows which you can't replace with new windows? | If NO, delete the line. If YES (or MAYBE), name the location in this cell (e.g. 'Auditorium Roof' or 'Whole Building'). For several locations, make extra rows. | Install secondary glazing to reduce heat loss | Find a specialist builder to inspect, advise and quote | You may need historic building permission. Needs very careful design to suit the appearance of historic windows, but avoids window replacement.
Revolving or automatic doors | Do you have external doors which are often open, but where you can't build a draught lobby? | ditto | Review whether you could install revolving or automatic doors to reduce heat loss | Find an architect to advise | Revolving doors are often not possible for heritage reasons and difficult for partially-sited and wheelchair-using audience members. Automatic doors may be an alternative
EFFICIENCY
Room layout | Could you move offices and other rooms so as to reduce how much of the building you need to heat, light or cool at different times? | If NO, delete the line. If YES (or MAYBE), name the location in this cell (e.g. 'Auditorium Roof' or 'Whole Building'). For several locations, make extra rows. | Make room changes and adjust controls | Carry out a study of how each space is used | Examples: Locate offices used at night in one part of the building, so heating and lighting can be switched off elsewhere. Locate stores away from sunlight so you don't have to cool them.
Heating zones | Do you have a heating system which isn't divided into separate zones? | ditto | Install heating zone valves | Find a builder to inspect, advise and quote
Local electric heaters | Do you have areas which are heated off the radiator system, but aren't often used? | ditto | Install local electric heaters with smart controls | Find a builder to inspect, advise and quote | Useful in spaces which aren't much used. It's better to heat one space locally, than heat the whole zone
Upgrade pumps and fans to more efficient models | Does your heating or ventilation system have old fans and pumps? | ditto | Upgrade any 'constant speed' pumps or fans to 'variable speed' | Find a builder to inspect, advise and quote | Most new fans and pumps are variable speed. It may be possible to retrofit an invertor to existing pumps and fans. This change needs '2-port control valves', and will need to be professionally commissioned
LED lighting | Do you have old tungsten or halogen lights in your building? | ditto | Gradually replace each area with LED lights to reduce energy use | Research lights online. Find a builder to inspect, advise and quote | LED lighting also generates less heat, so will reduce the energy you use for cooling as well.
Convert stage lights from Tungsten to LED | Do you have old stage lighting? | ditto | Gradually switch to new LED stage lighting | Draw up a costed plan for gradual switch-over | Needs auditorium to be closed. Consider recycling the old tungsten lights to local community theatres
Upgrade dimmer racks to more efficient units | Do you have old dimmer racks? | ditto | Upgrade dimmer racks | Draw up a costed plan for gradual replacement
Replace domestic hot water tanks with instantaneous point-of-use water heaters | Are your hand basins and showers served by a central hot water tank and boiler? | ditto | Gradually replace the hot water supply to handbasins and showers with local instantaneous water heaters | Find a mechanical engineer to review and advise | Local electric water heating is often better for theatres than distributing hot water around the building, and helps transition to electric heating. This change is less effective if you have a large hot water usage
Upgrade air handling units to include an integrated air-source heat pump | Do you have a ventilation system with old air handling units? | ditto | Upgrade units to include an integrated air-source heat pump that draws energy from the warm 'waste' air | Find a mechanical engineer to review and advise | Reclaims heat from exhaust air. Could be used to heat water for showers. Any new equipment may need heritage consent. Check you have space for the equipment, and that roofs or floors can bear the extra weight. The supply and extract points need to be close together
Electric and heating sub-meters | Do you need more information on energy use to make decisions about priorities for sustainability? | ditto | Install electric and heat sub-meters to show where you’re using most energy | Find an electrical engineer to review and advise
Upgrade lift motors to more efficient models | Do you have lifts more than ten years old? | ditto | Upgrade lift motors to more efficient motors | Seek advice from your maintenance engineers | Only worth doing if lifts are used frequently
RENEWABLES | none
BIODIVERSITY AND WATER
Waterless urinals | Could you replace urinals with waterless urinals? | If NO, delete the line. If YES (or MAYBE), name the location in this cell (e.g. 'Auditorium Roof' or 'Whole Building'). For several locations, make extra rows. | Gradually replace urinals with waterless urinals | Find a builder to inspect, advise and quote
Flow restrictors on taps | Could you replace taps with low-flow taps, or fit flow restrictors? | ditto | Gradually replace taps or fit flow restrictors | Find a builder to inspect, advise and quote
3 CAPITAL PROJECTS
INSULATION
Pitched roof insulation | Do you have pitched (sloping) roofs which are not insulated? | If NO, delete the line. If YES (or MAYBE), name the location in this cell (e.g. 'Auditorium Roof' or 'Whole Building'). For several locations, make extra rows. | Fit insulation to the underside of the roof slope, OR replace the roof | Find an architect for professional advice | Needs careful detailing to avoid condensation. May need historic building consent
Flat roof insulation | Do you have flat roofs which are not insulated? | ditto | Re-roof, installing better insulation | Find an architect for professional advice | The edges of the roof will change if the roof gets thicker, and needs careful design. Historic buildings may need permission
Other roof or balcony insulation | Do you have covered areas, balconies, or projections which need insulating? | ditto | Fit insulation to create a continuous 'blanket' of insulation around the building | Find an architect for professional advice | Historic building permission may make this difficult
External wall insulation | Do you have external walls where you could apply insulated cladding? | ditto | Apply external cladding to insulate the building | Find an architect for professional advice | Impossible for most historic facades, but may be applicable to back of house or secondary facades
Wall insulation - internal linings | Do you have plain internal areas where you could line the external walls on the inside? | ditto | Apply internal insulating linings | Find an architect for professional advice | Impossible in historic areas with cornices and other mouldings. May be achievable in back of house areas, but check that important dimensions like escape widhths aren't compromised. Internal wall insulation may result in condensation risk. Seek specialist advice
Increased airtightness around wall/floor/roof junctions | Is your building 'leaky', with cold areas and draughts? | ditto | Carry out building works to improve airtightness | Find a surveyor to carry out an infra-red survey of the building, showing up areas of worst heat loss | Typically undertaken when significant refurbishment is required. If you improve air tightness, you'll need to improve ventilation as well
Draught lobbies to external doors | Do you have external doors which are often open, where you could build a draught lobby to prevent heat loss? | ditto | Install draught lobbies on external entrances wherever possible | Find an architect for professional advice | Often not possible for historic building main entrances. May be possible in secondary entrances, or get-ins
Replacement windows with triple- or double-glazing | Do you have single-glazed external windows which could be replaced with new windows? | ditto | Replace single-glazed with new triple- or double-glazed windows | Find an architect for professional advice | May be possible if windows need replacing anyway. But triple-glazed windows have thicker frames , so careful design will be needed to avoid changing historic appearance, and in some cases this won't be possible. Historic buildings may still be able to have secondary glazing
Sky-lights to improve daylight | Do you have dark rooms where you could install a skylight or roofights to give natural light? | ditto | Install skylights or rooflights | Find an architect for professional advice | Helps to reduce lighting consumption. Likely to need historic building consent
EFFICIENCY
Room layout | Could you change layout so as to reduce how much of the building you need to heat, light or cool at different times? | If NO, delete the line. If YES (or MAYBE), name the location in this cell (e.g. 'Auditorium Roof' or 'Whole Building'). For several locations, make extra rows. | Redesign layout | Find an architect to explore layout options | Examples: Locate offices used at night in one part of the building, so heating and lighting can be switched off elsewhere. Locate stores away from sunlight so you don't have to cool them.
District heat networks | Is there a local district heating system you could connect to? | ditto | Connect to district heating to save energy | Find a mechanical engineer to explore feasibility and commence discussions with the district heating managers | Contact your council or local engineer to see if there is a district heating main that runs close to the theatre. Space will be needed for plate heat exchangers
Sustainable heating systems : larger radiators that work at lower temperatures | Can you fit more and larger radiators in some areas? | ditto | Install more and larger radiators as part of a scheme to install a heat pump or electric radiator system | Find a mechanical engineer to design a sustainable heating system | Heat pumps work at lower temperatures than boilers, so they need larger radiators. This may be impossible in historic spaces, but possible in areas like dressing rooms
Sustainable heating systems: under-floor heating that works at lower temperatures | Do you have areas where you could install under-floor heating? | ditto | Install low temperature underfloor heating as part of a scheme to install a heat pump or electric heting system | Find a mechanical engineer to design a sustainable heating system | Consider accessibility issues of potential raised floors. Unlikely to be possible with existing historic floors, but worth considering for any reconstructed or new structures.
Mechanical ventilation with heat recovery (MVHR) | Do you have ventilation systems which simply expel 'waste' air to the outside without reclaiming heat? | ditto | Replace them with Mechanical Ventilation and Heat Recovery to avoid wasting energy | Find a mechanical engineer to design a sustainable ventilation system | Needs an air inlet and outlet. Additional risers may be required. Any new equipment may need heritage consent. Check you have space for the equipment, and that roofs or floors can bear the extra weight
Change from naturally ventilated spaces to mechanical ventilation with heat recovery | Do you have large, naturally ventilated spaces? | ditto | Upgrade to Mechanical Ventilation with Heat Recovery | Find a mechanical engineer to explore feasibility and design a sustainable ventilation system | Careful design is needed for ductwork to an external facade. Air tightness improvements will be needed first, such as glazing enhancement
Waste water heat recovery system | Do you have a hot water system without heat recovery? | ditto | Install heat recovery systems | Find a mechanical engineer to explore feasibility and design a heat recovery system | 'Reclaims' the heat lost down the shower drain and pre-heats the new water. Only suitable for theatres with very high hot water use
Displacement ventilation to the auditorium | Does your auditorium have a traditional ventilation system (i.e. with air being pumped in from the ceiling and walls, rather than coming in below the seats)? | ditto | Change the ventilation system to a displacement system, if space can be found for ductwork | Find an architect and mechanical engineer to explore feasibillity and design a sustainable ventilation system | Supplying air to the bottom of each seat in a slow and controlled way is the best way to heat and cool an auditorium. It can be difficult in historic auditoriums to duct air to below seats. Any visible new vents and grilles will need very careful design
RENEWABLES
Photovoltaic ( PV) cells | Do you have unshaded roofs, which can be reached for maintenance, where you could install solar panels? | If NO, delete the line. If YES (or MAYBE), name the location in this cell (e.g. 'Auditorium Roof' or 'Whole Building'). For several locations, make extra rows. | Install Photovoltaic (PV) or solar thermal (see below) cells | Find an architect and sustainability engineer to explore feasibillity and design an appropriate system | Roof structure may need additional support. Historic building consent will probably be needed. Make sure roofs are insulated and repaired / replaced before covering them with solar panels. Do you use the building predominantly in the daytime when the sun is out? If not, consider battery technology to help. Seek professional help to size and specify the system.
Batteries | Are you installing Photovoltaic (PV) cells? And is most of your energy used in the evening or at night? | ditto | Install batteries to charge during the day and discharge at night | Find an architect and sustainability engineer to explore feasibillity and design an appropriate system | This is relatively new technology for buildings. The hardest issue will be finding space to locate batteries
Solar thermal cells | Do you have unshaded roofs, which can be reached for maintenance, where you could install solar panels? | ditto | Install solar thermal cells to heat hot water | Find an architect and sustainability engineer to explore feasibillity and design an appropriate system | High hot water demand required. Seek professional help to size and specify the system. Listed Building Consent will probably be needed. Make sure roofs are insulated and repaired / replaced before covering them with solar panels.
Replace gas/oil boilers with a heat pump (air-source, water-source or ground-source). Seek professional advice. | Do you have old gas or oil-powered boilers? | ditto | Replace boilers with an Air Source Heat Pump (ASHP) or Ground Source Heat Pump (GSHP) | Find an architect and sustainability engineer to explore feasibillity and design an appropriate system | Replace old boilers at the end of their life. You'll need to insulate the building, fit larger radiators and pipes, and check electrical supply capacity. Any new equipment may need heritage consent. Check you have space for the equipment, and that roofs or floors can bear the extra weight. Air-Source Heat Pumps are the most common replacement for boilers. Ground-Source Heat Pumps need external space
Replace gas/oil boilers with a biomass boiler | Are you located in the countryside, with access to sustainable biomass fuel? | ditto | Replace boilers with a biomass boiler | Find an architect and sustainability engineer to explore feasibillity and design an appropriate system | Sustainable wood supply is essential. Clean air requirements mean biomass boilers aren't usually installed in towns. Storage space is needed for fuel
BIODIVERSITY AND WATER
Landscape | Do you own the landscape around your building? | If NO, delete the line. If YES (or MAYBE), name the location in this cell (e.g. 'Auditorium Roof' or 'Whole Building'). For several locations, make extra rows. | Redesign landscape to support biodiversity | Find a landscape deigner to explore feasibillity and design a landscape to support biodiversity
Green roofs | Do you have flat roofs which are accessible for maintenance? | ditto | Install green roofs | Find an architect and sustainability engineer to explore feasibillity and design an appropriate system | You'll need to check the roof can support the extra weight; that it is accessible for maintenance; and that the roof coverings and insulation are either new or carefully repaired
NOTE
Neither the Theatre Green Book, nor its writers and sponsors, are liable for any damages which may result indirectly or directly from applying or using the Theatre Green Book and its contents. No warranty or guarantee is given or implied about the accuracy, reliability, completeness or suitability of advice contained in the Theatre Green Book. It is offered in good faith to help theatre-makers move towards more sustainable practice, but using the contents is solely at the risk and responsibility of users.